## ESTIMATE
AMOUNT
|  | PROJECT: | CITY OF WACO - CAMERON PARK ZOO - COMMISSARY RENOVATION |  |  | Subtotal |  |  |  |  | 357016.5773
[6 empty] | Over & Profit |  |  |  |  | 178508.2886
|  | LOCATION: | 1701 N 4TH STREET WACO, TEXAS 76707
[6 empty] | Total |  |  |  |  | 535524.8659
S# | Dwg. | CSI NO | DESCRIPTION | QTY. | Wastage | Qty w/ Waste | UNIT | UNIT LABOR COST | UNIT MATERIAL COST | TOTAL LABOR COST | TOTAL MATERIAL COST | TOTAL COST
|  | 10000 | DIVISION 01-GENERAL REQUIREMENTS
1 |  |  | Mobilization | 1 | 0% | 1 | LS | 0 | 0 | 0 | 0 | 0
2 |  |  | Supervision | 1 | 0% | 1 | LS | 0 | 0 | 0 | 0 | 0
3 |  |  | Office overheads | 1 | 0% | 1 | LS | 0 | 0 | 0 | 0 | 0
4 |  |  | Temporary facilities and controls | 1 | 0% | 1 | LS | 0 | 0 | 0 | 0 | 0
5 |  |  | Project Closeouts | 1 | 0% | 1 | LS | 0 | 0 | 0 | 0 | 0
6 |  |  | Submittal and approval | 1 | 0% | 1 | LS | 0 | 0 | 0 | 0 | 0
|  |  | Subtotal | [6 empty] | 0 | 0 | 0
|  | 2 | DIVISION 02 — DEMOLITION
DEMOLITION
7 | A6.1 |  | Remove Gypsum Board From Existing Wall | 1101 | 0% | 1101 | SF | 0.85 | 0 | 935.85 | 0 | 935.85
8 | A1.1 |  | Remove Portion Of Driveway | 362.87 | 0% | 362.87 | SF | 4.5 | 0.5 | 1632.915 | 181.435 | 1814.35
9 | A1.1 |  | Remove Concrete Ramp | 86.22 | 0% | 86.22 | SF | 5 | 0.5 | 431.1 | 43.11 | 474.21
10 | A1.1 |  | Remove Flatwork | 74.86 | 0% | 74.86 | SF | 3.75 | 0.5 | 280.725 | 37.43 | 318.155
11 | A2.1 |  | Remove Partition Wall | 444.5 | 0% | 444.5 | SF | 1.75 | 0 | 777.875 | 0 | 777.875
12 | A2.1 |  | Remove Portion Of Wall | 261.4 | 0% | 261.4 | SF | 2.25 | 0 | 588.15 | 0 | 588.15
13 | A2.1 |  | Remove Countertop | 158.08 | 0% | 158.08 | SF | 4.5 | 0 | 711.36 | 0 | 711.36
14 | A2.1 |  | Remove Portion Of Walk In Cooler/Freezer | 53.45 | 0% | 53.45 | SF | 6.5 | 0 | 347.425 | 0 | 347.425
15 | A2.1 |  | Remove Flooring | 2241.56 | 0% | 2241.56 | SF | 1.35 | 0 | 3026.106 | 0 | 3026.106
16 | A2.1 |  | Remove All Damaged Tile Around Floor Drain | 3.84 | 0% | 3.84 | SF | 25 | 0 | 96 | 0 | 96
17 | A2.1 |  | Allowance For Removal Of Wall Mounted Light Fixtures | 711.74 | 0% | 711.74 | SF | 0.35 | 0 | 249.109 | 0 | 249.109
18 | A6.1 |  | Remove ACT Ceiling | 1110.16 | 0% | 1110.16 | SF | 1 | 0 | 1110.16 | 0 | 1110.16
19 | A6.1 |  | Remove & Reinstall ACT Ceiling | 323 | 0% | 323 | SF | 1.75 | 0.25 | 565.25 | 80.75 | 646
20 | A6.1 |  | Remove Gypsum Board Ceiling | 443.02 | 0% | 443.02 | SF | 1.25 | 0 | 553.775 | 0 | 553.775
21 | A6.1 |  | Remove Ceiling @ Shower | 27.31 | 0% | 27.31 | SF | 2 | 0 | 54.62 | 0 | 54.62
22 | A3.1 |  | Remove Metal Siding | 259.43 | 0% | 259.43 | SF | 1.75 | 0 | 454.0025 | 0 | 454.0025
23 | A1.1 |  | Remove Curb & Gutter | 59.95 | 0% | 59.95 | LF | 9.5 | 1 | 569.525 | 59.95 | 629.475
24 | A2.1 |  | Remove Locker & Locker Base | 24.16 | 0% | 24.16 | LF | 12 | 0 | 289.92 | 0 | 289.92
25 | A2.1 |  | Remove Millwork | 79.18 | 0% | 79.18 | LF | 8.5 | 0 | 673.03 | 0 | 673.03
26 | A2.1 |  | Remove Tracks For Sectional Doors | 12 | 0% | 12 | LF | 6 | 0 | 72 | 0 | 72
27 | A2.1 |  | Remove Shelving | 40.45 | 0% | 40.45 | LF | 4.5 | 0 | 182.025 | 0 | 182.025
28 | A2.1 |  | Remove Doors w/ Frame | 18 | 0% | 18 | EA | 125 | 0 | 2250 | 0 | 2250
29 | A2.1 |  | Remove Barn Door | 1 | 0% | 1 | EA | 110 | 0 | 110 | 0 | 110
30 | A2.1 |  | Remove Drinking Fountain | 1 | 0% | 1 | EA | 150 | 0 | 150 | 0 | 150
31 | A2.1 |  | Remove Marker Board | 2 | 0% | 2 | EA | 45 | 0 | 90 | 0 | 90
32 | A2.1 |  | Remove Mirror | 4 | 0% | 4 | EA | 35 | 0 | 140 | 0 | 140
33 | A2.1 |  | Remove Paper Towel & Soap Dispenser | 6 | 0% | 6 | EA | 30 | 0 | 180 | 0 | 180
34 | A2.1 |  | Remove Shower | 2 | 0% | 2 | EA | 350 | 0 | 700 | 0 | 700
35 | A2.1 |  | Remove Through-Wall Vent Exhaust | 1 | 0% | 1 | EA | 175 | 0 | 175 | 0 | 175
36 | A2.1 |  | Remove Window Covering | 4 | 0% | 4 | EA | 35 | 0 | 140 | 0 | 140
37 | A2.1 |  | Remove Exit Sign | 1 | 0% | 1 | EA | 60 | 0 | 60 | 0 | 60
38 | A2.1 |  | Remove TV w/ Bracket | 1 | 0% | 1 | EA | 65 | 0 | 65 | 0 | 65
39 | A2.1 |  | Remove Sprinkler Head | 3 | 0% | 3 | EA | 150 | 0 | 450 | 0 | 450
40 | A2.1 |  | Remove Equipment | 1 | 0% | 1 | EA | 250 | 0 | 250 | 0 | 250
41 | A2.1 |  | Remove Light Fixtures | 21 | 0% | 21 | EA | 55 | 0 | 1155 | 0 | 1155
42 | A2.1 |  | Remove Tree | 1 | 0% | 1 | EA | 850 | 150 | 850 | 150 | 1000
43 | A2.1 |  | Remove Walk-In Cooler/Freezer Entirely | 2 | 0% | 2 | EA | 2200 | 400 | 4400 | 800 | 5200
44 | A2.1 |  | Remove Plumbing Fixtures | 13 | 0% | 13 | EA | 125 | 10 | 1625 | 130 | 1755
SAWCUT
45 | A1.1 |  | Sawcut For Driveway | 129.03 | 0% | 129.03 | LF | 4.25 | 0.5 | 548.3775 | 64.515 | 612.8925
46 | A1.1 |  | Sawcut For Flatwork | 34.96 | 0% | 34.96 | LF | 4.25 | 0.5 | 148.58 | 17.48 | 166.06
47 | A1.1 |  | Sawcut For Concrete Ramp | 29.63 | 0% | 29.63 | LF | 4.25 | 0.5 | 125.9275 | 14.815 | 140.7425
RELOCATION
48 | A1.1 |  | Relocate Cleanout | 1 | 0% | 1 | EA | 450 | 150 | 450 | 150 | 600
49 | A2.1 |  | Relocate Cooling Equipment | 2 | 0% | 2 | EA | 1200 | 450 | 2400 | 900 | 3300
50 | A1.1 |  | Relocate RPZ & RPZ Enclosure w/ Removal Of Foundation | 1 | 0% | 1 | EA | 2200 | 1200 | 2200 | 1200 | 3400
51 | A1.1 |  | Relocate Existing Freezer Equipment | 1 | 0% | 1 | EA | 1500 | 500 | 1500 | 500 | 2000
PATCH & REPAIR
52 | A2.2 |  | Patch & Repair Wall | 92.9 | 0% | 92.9 | SF | 4.5 | 2 | 418.05 | 185.8 | 603.85
SALVAGE & REINSTALLATION
53 | A6.1 |  | Salvage Existing Ceiling Mounted Camera, Store & Re-Install | 3 | 0% | 3 | EA | 175 | 25 | 525 | 75 | 600
54 | A6.1 |  | Salvage Existing Refrigerator, Store & Reinstall | 1 | 0% | 1 | EA | 250 | 0 | 250 | 0 | 250
|  |  | Subtotal | [6 empty] | 34956.8575 | 4590.285 | 39547.1425
|  | 3 | DIVISION 03 — CONCRETE
GRADE BEAM
55 | S1.01 |  | (12x18) Grade Beam B1 - (2) #6 Bars @ Top & Bottom - w/ #3 Stirrups 1 @ 2" Bal. @ 10" O.C. | 1.2378 | 10% | 1.3616 | CY | 480 | 520 | 653.5467 | 708.0089 | 1361.5556
56 | S1.01 |  | (12x24) Grade Beam B2 - (2) #6 Bars @ Top & Bottom - w/ #3 Stirrups 1 @ 2" Bal. @ 10" O.C. | 2.4207 | 10% | 2.6628 | CY | 480 | 520 | 1278.1511 | 1384.6637 | 2662.8148
57 | S2.01 |  | (12x21) Grade Beam B1 - (2) #5 Bars @ Top, (2) #6 Bars @ Bottom - w/ #3 Stirrups 1 @ 2" Bal. @ 10" O.C. | 1.1673 | 10% | 1.284 | CY | 480 | 520 | 616.3422 | 667.7041 | 1284.0463
58 | S2.01 |  | (12x38) Grade Beam B2 - (2) #5 Bars @ Top,(2) #4 @10" O.C. @ Middle, (2) #6 Bars @ Bottom - w/ #3 Stirrups 1 @ 2" Bal. @ 10" O.C. | 1.5976 | 10% | 1.7573 | CY | 480 | 520 | 843.5199 | 913.8132 | 1757.3331
59 | S2.01 |  | (18x38) Grade Beam B3 - (3) #5 Bars @ Top,(2) #4 @10" O.C. @ Middle, (3) #6 Bars @ Bottom - w/ #3 Stirrups 1 @ 2" Bal. @ 10" O.C. | 3.0016 | 10% | 3.3018 | CY | 480 | 520 | 1584.8513 | 1716.9222 | 3301.7734
60 | S2.01 |  | (12x24) Grade Beam B4 - (2) #5 Bars @ Top, (2) #6 Bars @ Bottom - w/ #3 Stirrups 1 @ 2" Bal. @ 10" O.C. | 0.39259 | 10% | 0.43185 | CY | 480 | 520 | 207.2889 | 224.563 | 431.8519
61 | S5.01 |  | (14x36) Grade Beam B1 - (2) #5 Bars @ Top & Bottom - w/ #3 Stirrups 1 @ 2" Bal. @ 12" O.C. | 3.0718 | 10% | 3.379 | CY | 480 | 520 | 1621.9122 | 1757.0715 | 3378.9837
62 | S5.01 |  | (12x36) Grade Beam B2 - (2) #5 Bars @ Top & Bottom - w/ #3 Stirrups 1 @ 2" Bal. @ 12" O.C. | 0.96556 | 10% | 1.0621 | CY | 480 | 520 | 509.8133 | 552.2978 | 1062.1111
63 | S5.01 |  | (12x18) Grade Beam B3 - (2) #5 Bars @ Top,(2) #4 @10" O.C. @ Middle, (2) #5 Bars @ Bottom - w/ #4 Vertical Stirrups @ 12" O.C.E.F. - VIF | 1.9517 | 10% | 2.1468 | CY | 480 | 520 | 1030.48 | 1116.3533 | 2146.8333
CONCRETE PIERS
64 | S1.01-S2.01 |  | (18" Ø x 17' D) Pier - (4) #6 Vertical Bars - #3 Ties @ 12" O.C. | 5.5604 | 10% | 6.1165 | CY | 850 | 550 | 5198.9896 | 3364.0521 | 8563.0417
SLAB ON GRADE
65 | S1.01 |  | 6" Thk Concrete Slab - Over 10 Mil Vapor Barrier, 2" Min Sand Cushion & Compacted Fill - w/ #4 Bars @ 12" O.C. EW - 1/2" Exp. Joint w/ Sealant | 249.65 | 10% | 274.615 | SF | 5.5 | 6 | 1510.3825 | 1647.69 | 3158.0725
66 | S2.01 |  | 5" Thk Concrete Slab - Over 2" Min Sand Cushion & Compacted Fill - w/ #4 Bars @ 12" O.C. EW | 140.54 | 10% | 154.594 | SF | 5 | 5.25 | 772.97 | 811.6185 | 1584.5885
67 | S5.01 |  | 5" Thk Concrete Slab - Over 2" Min Sand Cushion & Compacted Fill - w/ #4 Bars @ 8" O.C. EW | 42.86 | 10% | 47.146 | SF | 5.25 | 5.75 | 247.5165 | 271.0895 | 518.606
68 | S5.01 |  | 5" Thk Conc. Slab - Over Compacted Fill | 44.14 | 10% | 48.554 | SF | 4.5 | 4.25 | 218.493 | 206.3545 | 424.8475
69 | S1.01-S2.01 |  | Slab Thickened Edge 5/S1.01,2/S2.01 | 0.17519 | 10% | 0.1927 | CY | 380 | 420 | 73.2274 | 80.9356 | 154.163
70 | S5.01 |  | Slab Thickened Edge 2/S5.01,3/S5.01 - (2) #5 Cont. Bars - Rubbed Exposed Concrete | 4.2667 | 10% | 4.6933 | CY | 380 | 420 | 1783.4667 | 1971.2 | 3754.6667
|  |  | Subtotal | [6 empty] | 18150.9512 | 17394.3378 | 35545.289
|  | 4 | DIVISION 04 — MASONRY
WINDOW SILL
71 | A7.5-A7.6 |  | Solid Surface Window Sill | 14.59 | 10% | 16.049 | LF | 18 | 42 | 288.882 | 674.058 | 962.94
CMU BLOCKS
72 | A3.1 |  | CMU @ New Door To Be Toothed Back In | 9 | 0% | 9 | EA | 65 | 15 | 585 | 135 | 720
|  |  | Subtotal | [6 empty] | 873.882 | 809.058 | 1682.94
|  | 5 | DIVISION 05 — METALS
BRACING
73 | A7.6 |  | Pre-Finished Metal Steel Brace | 10 | 10% | 11 | LF | 25 | 35 | 275 | 385 | 660
CANOPY
74 | A4.1 |  | Metal Canopy "Mapes" | 58.78 | 10% | 64.658 | SF | 30 | 72 | 1939.74 | 4655.376 | 6595.116
|  |  | Subtotal | [6 empty] | 2214.74 | 5040.376 | 7255.116
|  | 6 | DIVISION 06 — WOOD,PLASTICS & COMPOSITES
WALL FRAMING
75 | S1.01 |  | (2x6) #2 SP Headers | 25.89 | 10% | 28.479 | LF | 2.75 | 1.4 | 78.3173 | 39.8706 | 118.1878
76 | S1.01 |  | (2x6) #2 SP Full HT | 200 | 10% | 220 | LF | 1.6 | 1.05 | 352 | 231 | 583
77 | S1.01 |  | 2x6 #2 SP Trimmer | 16.668 | 10% | 18.3348 | LF | 1.75 | 1.05 | 32.0859 | 19.2515 | 51.3374
78 | S3.01 |  | (2x6) #2 SP Studs Below Beam | 40 | 10% | 44 | LF | 1.75 | 1.05 | 77 | 46.2 | 123.2
79 | S3.01 |  | (2x4) #2 SP Studs Below Beam | 20 | 10% | 22 | LF | 1.5 | 0.75 | 33 | 16.5 | 49.5
80 | S3.01 |  | (2x8) #2 SP Headers | 10.82 | 10% | 11.902 | LF | 3 | 1.55 | 35.706 | 18.4481 | 54.1541
81 | S3.01 |  | 2x6 #2 SP Trimmer | 56 | 10% | 61.6 | LF | 1.75 | 1.05 | 107.8 | 64.68 | 172.48
82 | S3.01 |  | (2x12) #2 SP Beam | 114.15 | 10% | 125.565 | LF | 4 | 2.9 | 502.26 | 364.1385 | 866.3985
83 | S3.01 |  | Simpson 'ML24Z' | 6 | 0% | 6 | EA | 15 | 14 | 90 | 84 | 174
MILLWORK
84 | A2.2 |  | (2' W) Base Cabinet | 55.43 | 10% | 60.973 | LF | 55 | 150 | 3353.515 | 9145.95 | 12499.465
85 | A2.2 |  | (1' W) Wall Mounted Cabinet | 27.7 | 10% | 30.47 | LF | 50 | 130 | 1523.5 | 3961.1 | 5484.6
86 | A7.5-A7.6 |  | 1-1/2" Scribe PLM1 | 44.56 | 10% | 49.016 | LF | 3.5 | 3.5 | 171.556 | 171.556 | 343.112
87 | A7.5 |  | 3/4" Plywood Shelf | 76.54 | 10% | 84.194 | LF | 6.5 | 5.5 | 547.261 | 463.067 | 1010.328
88 | A7.5 |  | (2x4) Shelving | 109.75 | 10% | 120.725 | LF | 3.5 | 1.75 | 422.5375 | 211.2688 | 633.8063
89 | A7.6 |  | (2'-10" x7'-3") Tall Cabinet | 1 | 0% | 1 | EA | 350 | 1250 | 350 | 1250 | 1600
TRIMS
90 | A8.1 |  | Door Trim | 203 | 10% | 223.3 | LF | 2.75 | 1.75 | 614.075 | 390.775 | 1004.85
91 | A8.1 |  | Window Trim | 41 | 10% | 45.1 | LF | 3 | 1.75 | 135.3 | 78.925 | 214.225
92 |  |  | ALLOWANCE: - SHIM & BLOCKING | 1 | 0% | 1 | LS | 900 | 600 | 900 | 600 | 1500
|  |  | Subtotal | [6 empty] | 9325.9137 | 17156.7305 | 26482.6441
|  | 7 | DIVISION 07 — THERMAL & MOISTURE PROTECTION
ROOFING
93 | A4.1 |  | TPO Roofing Over Sloped Roof Panel (By Freezer Manf.) | 218.55 | 10% | 240.405 | SF | 5.5 | 4.5 | 1322.2275 | 1081.8225 | 2404.05
94 | A4.1 |  | Metal Flashing w/ Cont. Terminations Bars | 218.55 | 10% | 240.405 | SF | 2.25 | 1.75 | 540.9113 | 420.7088 | 961.62
95 | A4.1 |  | Vapor-Permeable, Fluid-Applied Membrane Air Barrier | 218.55 | 10% | 240.405 | SF | 2 | 1.75 | 480.81 | 420.7088 | 901.5188
EXTERIOR FINISHES
96 | A3.1 |  | Pac-Clad 12" Flush Wall Panels - Color: Slate Gray | 277.17 | 10% | 304.887 | SF | 6.5 | 9.5 | 1981.7655 | 2896.4265 | 4878.192
97 | A3.1 |  | Stucco Finish (VIF) | 117.76 | 10% | 129.536 | SF | 8.5 | 3.5 | 1101.056 | 453.376 | 1554.432
|  |  | Subtotal | [6 empty] | 5426.7703 | 5273.0425 | 10699.8128
|  | 8 | DIVISION 08 — OPENINGS
DOORS & FRAMES
98 | A8.1 |  | (3'-0" x 7-0") Type F Aluminum Framed Entrance Door w/ Aluminum Framed | 1 | 0% | 1 | EA | 700 | 2400 | 700 | 2400 | 3100
99 | A8.1 |  | (3'-0" x 7-0") Type C Solid Core Plastic Laminate Door w/ Hollow Metal Frame | 1 | 0% | 1 | EA | 400 | 800 | 400 | 800 | 1200
100 | A8.1 |  | (3'-0" x 7-0") Type B Solid Core Plastic Laminate Door w/ Hollow Metal Frame | 5 | 0% | 5 | EA | 400 | 800 | 2000 | 4000 | 6000
101 | A8.1 |  | (5'-0" x 7-0") Type H Hollow Metal Door w/ Hollow Metal Frame | 1 | 0% | 1 | EA | 650 | 1350 | 650 | 1350 | 2000
102 | A8.1 |  | (3'-0" x 7-0") Type A Hollow Metal Door w/ Hollow Metal Frame | 2 | 0% | 2 | EA | 400 | 800 | 800 | 1600 | 2400
103 | A8.1 |  | (5'-0" x 7-0") Type G Fiberglass Door w/ Fiber Glass Frame | 1 | 0% | 1 | EA | 700 | 2300 | 700 | 2300 | 3000
104 | A8.1 |  | (10'-0" x 8'-0") Type D Steel Door w/ Steel Frame | 1 | 0% | 1 | EA | 1400 | 3200 | 1400 | 3200 | 4600
105 | A8.1 |  | (2'-6" x 7-0") Type B Solid Core Plastic Laminate Door w/ Hollow Metal Frame | 1 | 0% | 1 | EA | 400 | 670 | 400 | 670 | 1070
106 | A8.1 |  | (3'-0" x 7-0") Type B Solid Core Plastic Laminate Door | 2 | 0% | 2 | EA | 300 | 600 | 600 | 1200 | 1800
DOOR HARDWARE
107 | A8.1 |  | Pair Of Doors | 9 | 0% | 9 | EA | 175 | 450 | 1575 | 4050 | 5625
108 | A8.1 |  | Closer | 4 | 0% | 4 | EA | 95 | 285 | 380 | 1140 | 1520
109 | A8.1 |  | Aluminum Threshold | 4 | 0% | 4 | EA | 45 | 65 | 180 | 260 | 440
110 | A8.1 |  | Card Reader | 4 | 0% | 4 | EA | 225 | 650 | 900 | 2600 | 3500
111 | A8.1 |  | 1" Tempered Insulated Glass | 3 | 0% | 3 | EA | 95 | 225 | 285 | 675 | 960
112 | A8.1 |  | Uneven Pair | 1 | 0% | 1 | EA | 175 | 375 | 175 | 375 | 550
113 | A8.1 |  | Insulated | 3 | 0% | 3 | EA | 25 | 250 | 75 | 750 | 825
WINDOWS
114 | A8.1 |  | (3'-4" x 4'-2") Aluminum Framed Storefront Window - w/ Tempered 1" Insulated Glass - No Tint | 1 | 0% | 1 | EA | 385 | 1212 | 385 | 1212 | 1597
115 | A8.1 |  | (2'-0" x 4'-2") Aluminum Framed Storefront Window - w/ Tempered 1" Insulated Glass - No Tint | 2 | 0% | 2 | EA | 230 | 728 | 460 | 1456 | 1916
116 | A8.1 |  | (3'-0" x 3'-8") Aluminum Framed Storefront Window - w/ Tempered 1" Insulated Glass - No Tint | 1 | 0% | 1 | EA | 305 | 960 | 305 | 960 | 1265
WINDOW SHADE:
117 | A8.1 |  | Roller Shade @ Exterior Window Manf: Hunter Douglas Finish: Sheerweave 2410 Oyster/Pear Grey Finish: Rampart GOH 34489284 Luxor/Cappuccino | 4 | 0% | 4 | EA | 95 | 385 | 380 | 1540 | 1920
|  |  | Subtotal | [6 empty] | 12750 | 32538 | 45288
|  | 9 | DIVISION 09 — FINISHES
DRYWALLS
|  |  | WALL TYPE A AS: | 15.6 | LF | 10
118 | LS2.1 |  | (1) Layer Of 5/8" Gypsum Board On Both Sides | 312 | 10% | 343.2 | SF | 1.85 | 0.95 | 634.92 | 326.04 | 960.96
119 | LS2.1 |  | Unfaced Batt Sound Attenuation | 156 | 10% | 171.6 | SF | 0.45 | 0.65 | 77.22 | 111.54 | 188.76
120 | LS2.1 |  | 3-5/8" Wood Studs @ 16" O.C. | 117.2932 | 10% | 129.0226 | LF | 1.4 | 0.75 | 180.6316 | 96.7669 | 277.3985
121 | LS2.1 |  | 3-5/8" Double Top Plate | 31.2 | 10% | 34.32 | LF | 1.1 | 0.75 | 37.752 | 25.74 | 63.492
122 | LS2.1 |  | 3-5/8" Pressure Treated Bottom Plate | 15.6 | 10% | 17.16 | LF | 1.25 | 1.1 | 21.45 | 18.876 | 40.326
123 | LS2.1 |  | Sealant | 62.4 | 10% | 68.64 | LF | 1.1 | 0.65 | 75.504 | 44.616 | 120.12
|  |  | WALL TYPE B1 AS: | 47.92 | LF | 10
124 | LS2.1 |  | (2) Layer Of 5/8" Gypsum Board On Both Sides | 1916.8 | 10% | 2108.48 | SF | 1.45 | 0.85 | 3057.296 | 1792.208 | 4849.504
125 | LS2.1 |  | Unfaced Batt Sound Attenuation | 479.2 | 10% | 527.12 | SF | 0.45 | 0.65 | 237.204 | 342.628 | 579.832
126 | LS2.1 |  | 3-5/8" Wood Studs @ 16" O.C. | 360.3008 | 10% | 396.3308 | LF | 1.4 | 0.75 | 554.8632 | 297.2481 | 852.1113
127 | LS2.1 |  | 3-5/8" Double Top Plate | 95.84 | 10% | 105.424 | LF | 1.1 | 0.75 | 115.9664 | 79.068 | 195.0344
128 | LS2.1 |  | 3-5/8" Pressure Treated Bottom Plate | 47.92 | 10% | 52.712 | LF | 1.25 | 1.1 | 65.89 | 57.9832 | 123.8732
129 | LS2.1 |  | Sealant | 191.68 | 10% | 210.848 | LF | 1.1 | 0.65 | 231.9328 | 137.0512 | 368.984
|  |  | WALL TYPE B2 AS: | 5 | LF | 10
130 | LS2.1 |  | (2) Layer Of 5/8" Gypsum Board On One Side | 100 | 10% | 110 | SF | 1.45 | 0.85 | 159.5 | 93.5 | 253
131 | LS2.1 |  | (1) Layer Of 5/8" Gypsum Board On One Side | 50 | 10% | 55 | SF | 1.85 | 0.95 | 101.75 | 52.25 | 154
132 | LS2.1 |  | Unfaced Batt Sound Attenuation | 50 | 10% | 55 | SF | 0.45 | 0.65 | 24.75 | 35.75 | 60.5
133 | LS2.1 |  | 3-5/8" Wood Studs @ 16" O.C. | 37.594 | 10% | 41.3534 | LF | 1.4 | 0.75 | 57.8947 | 31.015 | 88.9098
134 | LS2.1 |  | 3-5/8" Double Top Plate | 10 | 10% | 11 | LF | 1.1 | 0.75 | 12.1 | 8.25 | 20.35
135 | LS2.1 |  | 3-5/8" Pressure Treated Bottom Plate | 5 | 10% | 5.5 | LF | 1.25 | 1.1 | 6.875 | 6.05 | 12.925
136 | LS2.1 |  | Sealant | 20 | 10% | 22 | LF | 1.1 | 0.65 | 24.2 | 14.3 | 38.5
|  |  | WALL TYPE C1 AS: | 39.5 | LF | 10
137 | LS2.1 |  | (2) Layer Of 5/8" Gypsum Board On Both Sides | 1580 | 10% | 1738 | SF | 1.45 | 0.85 | 2520.1 | 1477.3 | 3997.4
138 | LS2.1 |  | Fill Cavity w/ Unfaced Batt Sound Attenuation | 395 | 10% | 434.5 | SF | 0.45 | 0.65 | 195.525 | 282.425 | 477.95
139 | LS2.1 |  | Sealant | 158 | 10% | 173.8 | LF | 1.1 | 0.65 | 191.18 | 112.97 | 304.15
|  |  | WALL TYPE C2 AS: | 39.17 | LF | 10
140 | LS2.1 |  | (2) Layer Of 5/8" Gypsum Board On One Side | 783.4 | 10% | 861.74 | SF | 1.45 | 0.85 | 1249.523 | 732.479 | 1982.002
141 | LS2.1 |  | (1) Layer Of 5/8" Gypsum Board On One Side | 391.7 | 10% | 430.87 | SF | 1.85 | 0.95 | 797.1095 | 409.3265 | 1206.436
142 | LS2.1 |  | Fill Cavity w/ Unfaced Batt Sound Attenuation | 391.7 | 10% | 430.87 | SF | 0.45 | 0.65 | 193.8915 | 280.0655 | 473.957
143 | LS2.1 |  | Sealant | 156.68 | 10% | 172.348 | LF | 1.1 | 0.65 | 189.5828 | 112.0262 | 301.609
|  |  | WALL TYPE D AS: | 3 | LF | 8
144 | LS2.1 |  | (1) Layer Of 5/8" Gypsum Board On One Side | 24 | 10% | 26.4 | SF | 1.85 | 0.95 | 48.84 | 25.08 | 73.92
145 | LS2.1 |  | Unfaced Batt Sound Attenuation | 24 | 10% | 26.4 | SF | 0.45 | 0.65 | 11.88 | 17.16 | 29.04
146 | LS2.1 |  | 3-5/8" Wood Studs @ 16" O.C. | 18.0451 | 10% | 19.8496 | LF | 1.4 | 0.75 | 27.7895 | 14.8872 | 42.6767
147 | LS2.1 |  | 3-5/8" Double Top Plate | 6 | 10% | 6.6 | LF | 1.1 | 0.75 | 7.26 | 4.95 | 12.21
148 | LS2.1 |  | 3-5/8" Pressure Treated Bottom Plate | 3 | 10% | 3.3 | LF | 1.25 | 1.1 | 4.125 | 3.63 | 7.755
149 | LS2.1 |  | Sealant | 6 | 10% | 6.6 | LF | 1.1 | 0.65 | 7.26 | 4.29 | 11.55
|  |  | WALL TYPE E AS: | 10 | LF | 7
150 | LS2.1 |  | (2) Layer Of 5/8" Gypsum Board On Both Sides | 280 | 10% | 308 | SF | 1.45 | 0.85 | 446.6 | 261.8 | 708.4
151 | LS2.1 |  | Unfaced Batt Sound Attenuation | 70 | 10% | 77 | SF | 0.45 | 0.65 | 34.65 | 50.05 | 84.7
152 | LS2.1 |  | 3-5/8" Wood Studs @ 16" O.C. | 52.6316 | 10% | 57.8947 | LF | 1.4 | 0.75 | 81.0526 | 43.4211 | 124.4737
153 | LS2.1 |  | 3-5/8" Double Top Plate | 20 | 10% | 22 | LF | 1.1 | 0.75 | 24.2 | 16.5 | 40.7
154 | LS2.1 |  | 3-5/8" Pressure Treated Bottom Plate | 10 | 10% | 11 | LF | 1.25 | 1.1 | 13.75 | 12.1 | 25.85
155 | LS2.1 |  | Sealant | 40 | 10% | 44 | LF | 1.1 | 0.65 | 48.4 | 28.6 | 77
|  |  | WALL TYPE F AS: | 20 | LF | 10
156 | LS2.1 |  | (2) Layer Of 5/8" Gypsum Board On Both Sides | 800 | 10% | 880 | SF | 1.45 | 0.85 | 1276 | 748 | 2024
157 | LS2.1 |  | Unfaced Batt Sound Attenuation | 200 | 10% | 220 | SF | 0.45 | 0.65 | 99 | 143 | 242
158 | LS2.1 |  | 3-5/8" Wood Studs @ 16" O.C. | 150.3759 | 10% | 165.4135 | LF | 1.4 | 0.75 | 231.5789 | 124.0602 | 355.6391
159 | LS2.1 |  | 3-5/8" Double Top Plate | 40 | 10% | 44 | LF | 1.1 | 0.75 | 48.4 | 33 | 81.4
160 | LS2.1 |  | 3-5/8" Pressure Treated Bottom Plate | 20 | 10% | 22 | LF | 1.25 | 1.1 | 27.5 | 24.2 | 51.7
161 | LS2.1 |  | Sealant | 80 | 10% | 88 | LF | 1.1 | 0.65 | 96.8 | 57.2 | 154
FLOORING
162 | A7.2 |  | (8.27 x 50.79) Luxury Vinyl Tile LVT1 Manf: Interface Color: Northern Grain A02612 Dark Satin | 1549.29 | 10% | 1704.219 | SF | 2.25 | 5.25 | 3834.4928 | 8947.1498 | 12781.6425
163 | A7.2 |  | Walk-Off Carpet \CPT1 Manf: Mohawk Group Color: Line of Motion/GT369 858 Pavestone | 103.82 | 10% | 114.202 | SF | 1.5 | 4.25 | 171.303 | 485.3585 | 656.6615
164 | A7.2 |  | (12x24) Tile Flooring T2 Manf: Trinity Surfaces Color: Aragonite Grey | 74.37 | 10% | 81.807 | SF | 5.5 | 6.25 | 449.9385 | 511.2938 | 961.2323
165 | A7.2 |  | Neoquartz RTS Series 1 w/ 1st & 2nd Top Coat @ 12 Mil thickness Each Coat PRF1 Manf: Neogard Color: Neoquartz QB-1014 Davenport | 629.8 | 10% | 692.78 | SF | 5.5 | 4.75 | 3810.29 | 3290.705 | 7100.995
166 |  |  | Sealed Concrete SC | 284.15 | 10% | 312.565 | SF | 1.75 | 0.85 | 546.9887 | 265.6803 | 812.669
TRANSITION:
167 | A7.2 |  | Rubber Transition | 15.47 | 10% | 17.017 | LF | 1.75 | 2.25 | 29.7798 | 38.2883 | 68.068
168 | A7.2 |  | Schluter Reno-Tk Transition Strip (ATGB-Brushed Nickel) | 12.72 | 10% | 13.992 | LF | 3.5 | 8.5 | 48.972 | 118.932 | 167.904
169 | A7.2 |  | T2-LVT | 3.32 | 10% | 3.652 | LF | 3.5 | 6.5 | 12.782 | 23.738 | 36.52
170 | A7.2 |  | PRF1-SC | 3.34 | 10% | 3.674 | LF | 3 | 4 | 11.022 | 14.696 | 25.718
WALL BASE:
171 | A7.2 |  | 4" Rubber Base w/ Toe: Rolled Goods B1 Manf: Roppe Color: Pinnacle Type TS 193 Black Brown | 535.53 | 10% | 589.083 | LF | 1.35 | 1.15 | 795.2621 | 677.4454 | 1472.7075
172 | A7.2 |  | 4" Integrated Cove Base: PRF1 B1 Manf: Neogard Color: Neoquartz Qb-1014 Davenport | 143 | 10% | 157.3 | LF | 6.5 | 4.5 | 1022.45 | 707.85 | 1730.3
CEILING
173 | A6.2 |  | (2x2) ACT Ceiling w/ Continuous Sound Batt Insulation Above Ceiling Manf: Armstrong Color: Dune Tegular 1774 White | 671.49 | 10% | 738.639 | SF | 3 | 5 | 2215.917 | 3693.195 | 5909.112
174 | A6.2 |  | (2x2) ACT Ceiling Manf: Armstrong Color: Dune Tegular 1774 White | 467.92 | 10% | 514.712 | SF | 3 | 5 | 1544.136 | 2573.56 | 4117.696
175 | A6.2 |  | 5/8" Gypsum Board Ceiling | 449.2 | 10% | 494.12 | SF | 2.25 | 3 | 1111.77 | 1482.36 | 2594.13
CEILING FRAMING:
176 | A6.2 |  | 3-1/2" Wood Studs @ 16" O.C. | 5.5 | 10% | 6.05 | SF | 3.5 | 1.75 | 21.175 | 10.5875 | 31.7625
177 | A6.2 |  | Corner Bead | 11 | 10% | 12.1 | LF | 1.25 | 0.45 | 15.125 | 5.445 | 20.57
WALL FINISHES
178 | A7.5-A7.6 |  | (16" x 10") Fire Rated Panels | 522 | 10% | 574.2 | SF | 2.25 | 3.5 | 1291.95 | 2009.7 | 3301.65
179 | A7.5-A7.6 |  | (12x12) Wall Tile T1 Manf: Trinity Surfaces Finish : Overland ASH | 67 | 10% | 73.7 | SF | 7.5 | 5.75 | 552.75 | 423.775 | 976.525
180 | A7.5-A7.6 |  | (2x2) Matte Tile T3 Manf: Daltile Finish: Keystone D037 Pepper White | 180 | 10% | 198 | SF | 8.5 | 5.5 | 1683 | 1089 | 2772
181 | A7.5-A7.6 |  | Wall Covering WC1 Manf: Wolf Gordon Finish: Rampart GOH 34489284 Luxor/Cappuccino | 41 | 10% | 45.1 | SF | 2.5 | 4.25 | 112.75 | 191.675 | 304.425
182 | A7.5-A7.6 |  | Wolf Gordon Top/End Cap - JCP-80 Finish: Clear Satin | 10.46 | 10% | 11.506 | LF | 2 | 3.5 | 23.012 | 40.271 | 63.283
PAINT
183 | A2.2 |  | Paint @ Wall P1 Manf: Sherwin Williams Color: EG-SHEL/FLAT SW7015 Repose Gray | 7104 | 10% | 7814.4 | SF | 1.1 | 0.5 | 8595.84 | 3907.2 | 12503.04
184 | A7.2 |  | Paint @ Wall P2 Manf: Sherwin Williams Color: EG-SHEL SW 7607 Santorini Blue | 700 | 10% | 770 | SF | 1.1 | 0.5 | 847 | 385 | 1232
185 | A3.1 |  | Paint @ CMU Wall Color: SW7019 Gauntlet Gray | 161 | 10% | 177.1 | SF | 1.35 | 0.7 | 239.085 | 123.97 | 363.055
186 | A6.2 |  | Paint @ Ceiling P5 Manf: Sherwin Williams Color: Flat SW 7005 Pure White | 449 | 10% | 493.9 | SF | 1.2 | 0.5 | 592.68 | 246.95 | 839.63
187 | A8.1 |  | Paint @ Doors P3 Manf: Sherwin Williams Color: Semi-Gloss SW 7048 Urbane Bronze | 14 | 0% | 14 | EA | 85 | 25 | 1190 | 350 | 1540
188 | A8.1 |  | Paint @ Trims Manf: Sherwin Williams | 139 | 10% | 152.9 | LF | 1.15 | 0.45 | 175.835 | 68.805 | 244.64
189 | A1.1 |  | Paint @ Railing Manf: Sherwin Williams | 16 | 10% | 17.6 | LF | 4.75 | 1.5 | 83.6 | 26.4 | 110
|  |  | Subtotal | [6 empty] | 44578.6033 | 40298.4315 | 84877.0349
|  | 10 | DIVISION 10 — SPECIALTIES
BATHROOM ACCESSORIES
190 | A2.2 |  | Wall Mounted Mop Holder | 2 | 0% | 2 | EA | 35 | 55 | 70 | 110 | 180
191 | A7.5 |  | Mop/Broom Holder | 1 | 0% | 1 | EA | 35 | 55 | 35 | 55 | 90
192 | A7.5 |  | Wall Mounted Towel Dispenser | 2 | 0% | 2 | EA | 45 | 95 | 90 | 190 | 280
193 | A2.2 |  | Soap Dispenser | 6 | 0% | 6 | EA | 30 | 55 | 180 | 330 | 510
194 | A2.2 |  | Mirror | 4 | 0% | 4 | EA | 65 | 145 | 260 | 580 | 840
195 | A2.2 |  | Paper Towel Dispenser | 2 | 0% | 2 | EA | 45 | 95 | 90 | 190 | 280
MISC.
196 | A7.6 |  | (8' x 4') Porcelain Dry Erase Board - Uline H-2758 | 1 | 0% | 1 | EA | 150 | 575 | 150 | 575 | 725
197 | A7.2 |  | 48" X 1.5" X 1.5"; 90 Degree, 16 Gauge, Type 304, Satin #4 (Brushed) Stainless Steel CG1 Manf: The Corner Guard Store Color: Cg-Ss4-16481.5-90 Stainless Steel | 7 | 0% | 7 | EA | 35 | 65 | 245 | 455 | 700
198 | A7.2 |  | Anodized Aluminum; 1 1/2" Wing; 4' Tall; Install Above Base; Glue Down Only CG2 Manf: Twolf Gordon Color: Cgt-12-4 Ab1010 Clear Satin | 6 | 0% | 6 | EA | 30 | 45 | 180 | 270 | 450
199 | A7.2 |  | Outside Corner Guard Full Height; Install Above Base CG3 Manf: Trusscore Color: White | 2 | 0% | 2 | EA | 35 | 40 | 70 | 80 | 150
200 | LS2.1 |  | Semi-Recessed Fire Extinguisher Cabinet | 1 | 0% | 1 | EA | 110 | 185 | 110 | 185 | 295
201 | LS2.1 |  | Surface Mount Fire Extinguisher Cabinet | 1 | 0% | 1 | EA | 65 | 145 | 65 | 145 | 210
|  |  | Subtotal | [6 empty] | 1545 | 3165 | 4710
|  | 11 | DIVISION 11 — EQUIPMENT
EQUIPMENT
202 | A2.2 |  | Stripe Curtain Separating Freezer | 4.95 | 10% | 5.445 | LF | 25 | 85 | 136.125 | 462.825 | 598.95
203 | A2.2 |  | (54"x32-3/16"x89-1/2") Solid Door Reach-In Refrigerator - Avantco A-49R-HC (Item#178A49RHC) - Install Only | 1 | 0% | 1 | EA | 175 | 1949 | 175 | 1949 | 2124
204 | A2.2 |  | (29"x32-3/16"Dx82-1/2"H) Solid Door Reach-In Freezer - Avantco A-23F-HC (Item#178A23FHC) - Install Only | 1 | 0% | 1 | EA | 150 | 1549 | 150 | 1549 | 1699
205 | A2.2 |  | Microwave - Install Only | 1 | 0% | 1 | EA | 75 | 325 | 75 | 325 | 400
206 | A2.2 |  | (30"x96") 18-Guage 304 Rolling Stainless Steel Work Table - Regency Tables & Sinks #60013096G - Install Only | 2 | 0% | 2 | EA | 75 | 575 | 150 | 1150 | 1300
207 | A2.2 |  | (23-5/8"Wx24-13/16"Dx32-11/16"H) High Temp Under Counter Dish Washer - Mainstreet Equipment Item #541HTUC30 | 1 | 0% | 1 | EA | 350 | 3500 | 350 | 3500 | 3850
208 | A2.2 |  | Stack Washer/Dryer | 1 | 0% | 1 | EA | 250 | 1850 | 250 | 1850 | 2100
209 | A7.6 |  | Washing Machine Outlet Box | 1 | 0% | 1 | EA | 125 | 65 | 125 | 65 | 190
| A7.1 |  | (18" x 48" x 74") Chrome Stationary Shelving Starter Kit - Regency Space Solutions #460EC1848K76 - Install Only | 1 | 0% | 1 | EA |  |  | 0 | 0 | 0
|  |  | Subtotal | [6 empty] | 1411.125 | 10850.825 | 12261.95
|  | 12 | DIVISION 12 — FURNISHINGS
COUNTERTOPS
210 | A2.2 |  | Quartz Countertop | 74.74 | 10% | 82.214 | SF | 28 | 65 | 2301.992 | 5343.91 | 7645.902
211 | A2.2 |  | Stainless Steel Countertop | 75.15 | 10% | 82.665 | SF | 30 | 85 | 2479.95 | 7026.525 | 9506.475
212 | A2.2 |  | 4" Quartz Backsplash | 32.61 | 10% | 35.871 | LF | 12 | 22 | 430.452 | 789.162 | 1219.614
213 | A2.2 |  | 4" Stainless Steel Backsplash | 40.63 | 10% | 44.693 | LF | 12 | 28 | 536.316 | 1251.404 | 1787.72
MISC.
214 | A7.5 |  | (1'x8') Stainless Steel Shelf | 47.95 | 10% | 52.745 | LF | 12 | 28 | 632.94 | 1476.86 | 2109.8
|  |  | Subtotal | [6 empty] | 6381.65 | 15887.861 | 22269.511
|  | 22 | DIVISION 22 — PLUMBING
PLUMBING FIXTURES
215 | P1.2 |  | White Wall Mount Urinal, Ada UR-1 Manf/Model: Sloan Su-1009 Chrome Battery Powered Sensor Operated Urinal Flushometer UR-1 Manf/Model: Sloan 186-0.5 Dfb Smo Plate Type Carrier UR-1 Manf/Model: Jay R Smith 0636-M32 | 1 | 0% | 1 | EA | 650 | 1650 | 650 | 1650 | 2300
216 | P1.2 |  | 26.5 X 18.5 Undermount Single Bowl Stainless Steel Sink, 10" Deep SK-1 Manf/Model: Elkay Eluh241610 Single Handle Kitchen Faucet, Chrome SK-1 Manf/Model: Kohler K-22973 Wide Top Sink Strainer SK-1 Manf/Model: Mcguire Mfg 152n 1-1/2 X 1-1/2 Semi Cast P-Trap, Chrome SK-1 Manf/Model: Dearborn Brass 702-1 1/2 X 3/8 Supply Kit With Stop Valve And 20" Braided Stainless Lav Riser SK-1 Manf/Model: Mcguire Mfg Lf2165cclk & Sslav 3 Piece P-Trap, Supply Cover, White SK-1 Manf/Model: Plumberex X-4333 | 1 | 0% | 1 | EA | 450 | 900 | 450 | 900 | 1350
217 | P1.2 |  | 30.5x18.5 Single Bowl Stainless Steel Sink 5-3/8" Deep, Ada SK-2 Manf/Model: Elkay Eluhad281655 Single Handle Kitchen Faucet, Chrome SK-2 Manf/Model: Kohler K-22973 Wheelchair Ell With Grid Drain SK-2 Manf/Model: Dearborn Brass 760w-1 1-1/2 X 1-1/2 Semi Cast P-Trap, Chrome SK-2 Manf/Model: Dearborn Brass 702-1 1/2 X 3/8 Supply Kit With Stop Valve And 20" Braided Stainless Lav Riser SK-2 Manf/Model: Mcguire Mfg Lf2165cclk & Sslav 3 Piece P-Trap, Supply Cover And Offset Tailpiece Cover, White SK-2 Manf/Model: Plumberex X-4333 & X-4114 | 1 | 0% | 1 | EA | 475 | 1050 | 475 | 1050 | 1525
218 | P1.2 |  | Stainless Steel Three Compartment Sink With Ss Legs SK-3 Manf/Model: Elkay 14-3c16x20-0x 8" Centerset Wall Mount Faucet 44" Flexible Spray Hose SK-3 Manf/Model: Elkay Lk943lc 1-1/2 X 1-1/2 Semi Cast P-Trap, Chrome SK-3 Manf/Model: Dearborn Brass 702-1 1/2 X 3/8 Supply Kit With Stop Valve And 20" Braided Stainless Lav Riser SK-3 Manf/Model: Mcguire Mfg Lf2165cclk & Sslav (qty 2) | 1 | 0% | 1 | EA | 650 | 2250 | 650 | 2250 | 2900
219 | P1.2 |  | 30.5 X 18.5 Single Bowl Stainless Steel Sink 10" Deep SK-4 Manf/Model: Elkay Efru281610t Easy Install Pre Rinse Faucet SK-4 Manf/Model: T&s Brass B-0133-Adf12-B Wide Top Sink Strainer SK-4 Manf/Model: Mcguire Mfg 152n 1-1/2 X 1-1/2 Semi Cast P-Trap, Chrome SK-4 Manf/Model: Dearborn Brass 702-1 1/2 X 3/8 Supply Kit With Stop Valve And 20" Braided Stainless Lav Riser SK-4 Manf/Model: Mcguire Mfg Lf2165cclk & Sslav | 1 | 0% | 1 | EA | 500 | 1550 | 500 | 1550 | 2050
220 | P1.2 |  | 22.5 X 18.5 Single Bowl Stainless Steel Sink, 9" Deep SK-5 Manf/Model: Elkay Ectru21179t Single Handle Kitchen Faucet, Chrome SK-5 Manf/Model: Kohler K-22973 Wide Top Sink Strainer SK-5 Manf/Model: Mcguire Mfg 152n 1-1/2 X 1-1/2 Semi Cast P-Trap, Chrome SK-5 Manf/Model: Dearborn Brass 702-1 1/2 X 3/8 Supply Kit With Stop Valve And 20" Braided Stainless Lav Riser SK-5 Manf/Model: Mcguire Mfg Lf2165cclk & Sslav | 1 | 0% | 1 | EA | 450 | 850 | 450 | 850 | 1300
221 | P1.2 |  | Bi-Level Stainless Steel Drinking Fountain With Bottle Filler EWC-1 Manf/Model: Elkay Lzstl8wslk 1-1/2 X 1-1/2 P-Trap, Chrome EWC-1 Manf/Model: Dearborn Brass 702-1 1/2 X 3/8 Multi-Turn Angle Stop, Chrome, With Escutcheon EWC-1 Manf/Model: Brasscraft Ocr19x C Fixture Support For Two Wall Mounted Electrical Water Coolers EWC-1 Manf/Model: Jay R Smith 0834 | 1 | 0% | 1 | EA | 750 | 3600 | 750 | 3600 | 4350
222 | P1.2 |  | 24 X 24 Floor Mount Mopsink MS-1 Manf/Model: Fiat Msb2424 2 Handle Wall Mount Service Sink Faucet, Chrome MS-1 Manf/Model: Am.std. 8344.212.004 30" Utility Hose And Hose Bracket MS-1 Manf/Model: Fiat 832-Aa Mop Hanger MS-1 Manf/Model: Fiat 889-Cc Stainless Steel Wall Guards MS-1 Manf/Model: Fiat Msg2424 | 1 | 0% | 1 | EA | 550 | 850 | 550 | 850 | 1400
223 | P1.2 |  | 24 X 24 Floor Mount Mopsink MS-2 Manf/Model: Fiat Msb2424 2 Handle Wall Mount Service Sink Faucet, Chrome MS-2 Manf/Model: Am.std. 8344.212.004 Mop Hanger MS-2 Manf/Model: Fiat 889-Cc Stainless Steel Wall Guards MS-2 Manf/Model: Fiat Msg2424 | 1 | 0% | 1 | EA | 550 | 800 | 550 | 800 | 1350
224 | P1.2 |  | Freezeless Wall Hydrant With Lock Box HB-1 Manf/Model: Woodford Model B67 | 3 | 0% | 3 | EA | 225 | 285 | 675 | 855 | 1530
225 | P1.2 |  | Hot And Cold Wall Faucet HB-2 Manf/Model: Woodford Model C22 Stainless Steel Hose Reel With 35' Hose And Spray Valve HB-2 Manf/Model: Regency 600hrss35sv | 1 | 0% | 1 | EA | 300 | 650 | 300 | 650 | 950
226 | P1.2 |  | 3" No Hub Cast Iron Floor Sink W/ Half Grate FS-1 Manf/Model: Jrs Products 320y03 W/ 320-12 | 1 | 0% | 1 | EA | 225 | 225 | 225 | 225 | 450
227 | P1.2 |  | 3" No Hub, Cast Iron Floor Drain, W/ Nickel Bronze Top And Trap Guard FD-1 Manf/Model: Jay R Smith 2005y03-A05nb W/ 2692-03 | 1 | 0% | 1 | EA | 225 | 260 | 225 | 260 | 485
228 | P1.2 |  | Washing Machine Outlet Box WB-1 Manf/Model: Oatey 38530 | 1 | 0% | 1 | EA | 125 | 65 | 125 | 65 | 190
229 | P1.2 |  | Duco Cast Iron Double Flanged Cleanout Housing With Heavy Duty Secured Scoriated Cast Iron Cover With Lifting Device Or Watts Drainage Co-300-Mf DCO Manf/Model: Jay R Smith 4880 | 1 | 0% | 1 | EA | 225 | 185 | 225 | 185 | 410
230 | P1.2 |  | Duco Cast Iron Cleanout Tee And Countersunk Plug With Stainless Steel Round Cover And Screw Or Watts Drainage Co-480-Rd WCO Manf/Model: Jay R Smith 4530s | 3 | 0% | 3 | EA | 95 | 85 | 285 | 255 | 540
231 |  |  | 2" VTR | 1 | 0% | 1 | EA | 225 | 95 | 225 | 95 | 320
WATER PIPES
232 | P1.3 |  | 3/4" Cold Water Pipe | 76.87 | 10% | 84.557 | LF | 9.5 | 4.5 | 803.2915 | 380.5065 | 1183.798
233 | P1.3 |  | 1/2" Cold Water Pipe | 33.02 | 10% | 36.322 | LF | 8.5 | 3.25 | 308.737 | 118.0465 | 426.7835
234 | P1.3 |  | 1/2" Hot Water Pipe | 17.96 | 10% | 19.756 | LF | 9.5 | 4.25 | 187.682 | 83.963 | 271.645
235 | P1.3 |  | 3/4" Hot Water Pipe | 24.8 | 10% | 27.28 | LF | 10.5 | 5.5 | 286.44 | 150.04 | 436.48
236 | P1.3 |  | 1" Hot Water Pipe | 40.9 | 10% | 44.99 | LF | 12 | 7.5 | 539.88 | 337.425 | 877.305
WASTE & VENT PIPES
237 | P1.2 |  | 3" Grease Waste Pipe | 54.91 | 10% | 60.401 | LF | 16 | 10 | 966.416 | 604.01 | 1570.426
238 | P1.2 |  | 4" Grease Waste Pipe | 14.57 | 10% | 16.027 | LF | 18 | 12 | 288.486 | 192.324 | 480.81
239 | P1.2 |  | 4" Sanitary Sewer Pipe | 11.31 | 10% | 12.441 | LF | 18 | 10 | 223.938 | 124.41 | 348.348
240 | P1.2 |  | 2" Sanitary Sewer Pipe | 24.56 | 10% | 27.016 | LF | 14 | 6 | 378.224 | 162.096 | 540.32
241 | P1.2 |  | 1-1/2" Vent Pipe | 19.85 | 10% | 21.835 | LF | 11 | 4.5 | 240.185 | 98.2575 | 338.4425
242 | P1.2 |  | 2" Vent Pipe | 36.21 | 10% | 39.831 | LF | 12 | 5 | 477.972 | 199.155 | 677.127
MISC.
243 | P1.4 |  | 3/4" Condensate Pipe | 44.45 | 10% | 48.895 | LF | 7.5 | 3 | 366.7125 | 146.685 | 513.3975
|  |  | Subtotal | [6 empty] | 12377.964 | 18686.9185 | 31064.8825
|  | 31 | DIVISION 31 — EARTHWOORK
244 |  |  | Excavation | 37.5 | 20% | 45 | CY | 25 | 18 | 1125 | 810 | 1935
245 |  |  | Backfill | 11.6911 | 20% | 14.0293 | CY | 30 | 22 | 420.8793 | 308.6448 | 729.5242
246 |  |  | Mild Site Grading | 1874 | 20% | 2248.8 | SF | 0.45 | 0.2 | 1011.96 | 449.76 | 1461.72
Note: 20% Fluff Factor is Added
|  |  | Subtotal | [6 empty] | 2557.8393 | 1568.4048 | 4126.2442
|  | 32 | DIVISION 32 — EXTERIOR IMPROVEMENTS
SITE WORK
247 | C1.1 |  | 5" THK Concrete Flatwork - 3000 PSI Concrete - #4 Rebars @ 18" O.C. EW - 6" Select Fill | 718.8 | 10% | 790.68 | SF | 5.25 | 4.75 | 4151.07 | 3755.73 | 7906.8
248 | C1.1 |  | 6" THK Concrete Drive - 4000 PSI Concrete - #4 Rebars @ 12" O.C. EW - 6" Crushed Limestone Base | 42.74 | 10% | 47.014 | SF | 6 | 6.25 | 282.084 | 293.8375 | 575.9215
249 | C1.1 |  | HMAC Replacement - 2" HMAC Over 2000 PSI Concrete | 419.93 | 10% | 461.923 | SF | 6.5 | 7.5 | 3002.4995 | 3464.4225 | 6466.922
250 | C1.1 |  | Gravel w/ Geofabric | 251 | 10% | 276.1 | SF | 1.25 | 1.5 | 345.125 | 414.15 | 759.275
251 | C1.1 |  | Drill/Epoxy 12" Long #5 Dowels @ 12" O.C. | 36 | 0% | 36 | EA | 9.5 | 4.5 | 342 | 162 | 504
252 | C1.1 |  | Standard Curb & Gutter Replacement | 39.2 | 10% | 43.12 | LF | 22 | 18 | 948.64 | 776.16 | 1724.8
253 | C1.1 |  | Sawed Contraction Joints | 193.74 | 10% | 213.114 | LF | 1.5 | 0.35 | 319.671 | 74.5899 | 394.2609
254 | C1.1 |  | 4" W Stripped ADA Parking | 111.23 | 10% | 122.353 | LF | 1.5 | 0.75 | 183.5295 | 91.7648 | 275.2943
255 | C1.1 |  | Handicap Parking Sign Stripe | 1 | 0% | 1 | EA | 175 | 225 | 175 | 225 | 400
256 | C1.1 |  | 6" Dia Bollards | 2 | 0% | 2 | EA | 350 | 325 | 700 | 650 | 1350
257 | A1.1 |  | Guardrail (3' H) | 17 | 10% | 18.7 | LF | 45 | 65 | 841.5 | 1215.5 | 2057
LANDSCAPE
258 | C1.1 |  | Landscaping Area | 367 | 10% | 403.7 | SF | 0.85 | 1.1 | 343.145 | 444.07 | 787.215
EROSION CONTROL
259 | C1.1 |  | Tree Protection | 1 | 0% | 1 | EA | 150 | 175 | 150 | 175 | 325
260 | C1.1 |  | Silt Fence (3' H) - 1-1/2" Filter Stone | 26.31 | 10% | 28.941 | LF | 2.5 | 2.25 | 72.3525 | 65.1173 | 137.4698
|  |  | Subtotal | [6 empty] | 11856.6165 | 11807.3419 | 23663.9584
|  | 33 | DIVISION 33 — UTILITUES
SITE UTILITIES
261 | C1.1 |  | 12" HDPE Pipe | 75.91 | 10% | 83.501 | LF | 28 | 24 | 2338.028 | 2004.024 | 4342.052
262 | C1.1 |  | (2'x2') Standard Grate Inlet - w/ 24" Base Plate & End Line Drain Basin | 1 | 0% | 1 | EA | 650 | 1250 | 650 | 1250 | 1900
263 | C1.1 |  | 15" Standard Grate Drain Basin | 1 | 0% | 1 | EA | 450 | 850 | 450 | 850 | 1300
|  |  | Subtotal | [6 empty] | 3438.028 | 4104.024 | 7542.052
|  |  | TOTAL AMOUNT | [6 empty] | 167845.9407 | 189170.6366 | 357016.5773
|  |  | MOBILIZATION (10%) |  |  |  |  | 10% |  |  |  | 35701.6577
|  |  | PROFIT (10%) |  |  |  |  | 10% |  |  |  | 35701.6577
|  |  | OVERHEAD (20%) |  |  |  |  | 20% |  |  |  | 71403.3155
|  |  | INSURANCE (1%) |  |  |  |  | 1% |  |  |  | 3570.1658
|  |  | SUPERVISION (9%) |  |  |  |  | 9% |  |  |  | 32131.492
|  |  | TOTAL BASEBID | [8 empty] | 535524.8659
NOTES:
Furnish & Installation
Non-union Wage Rates Are Used
ADD ALTERNATE #1
|  | 2 | DIVISION 02 — DEMOLITION
SELECTIVE DEMOLITION
264 | A2.3 |  | Remove Wood Shelving | 80.75 | 0% | 80.75 | LF | 4.5 | 0 | 363.375 | 0 | 363.375
265 | A2.3 |  | Remove Plywood From Exterior Wall | 939.5 | 0% | 939.5 | SF | 0.95 | 0 | 892.525 | 0 | 892.525
266 | A2.3 |  | Remove Portion Of Wall | 26.56 | 0% | 26.56 | SF | 2.25 | 0 | 59.76 | 0 | 59.76
267 | A2.3 |  | Remove Sliding Barn Door | 1 | 0% | 1 | EA | 110 | 0 | 110 | 0 | 110
268 | A2.3 |  | Remove Door Track | 11.93 | 0% | 11.93 | LF | 6 | 0 | 71.58 | 0 | 71.58
269 | A2.3 |  | Remove Full Height Cabinet | 9.03 | 0% | 9.03 | LF | 12 | 0 | 108.36 | 0 | 108.36
270 | A2.3 |  | Remove Plywood From Ceiling w/ Lighting Fixtures | 723.1 | 0% | 723.1 | SF | 1.35 | 0 | 976.185 | 0 | 976.185
|  |  | Subtotal | [6 empty] | 2581.785 | 0 | 2581.785
|  | 5 | DIVISION 05 — METALS
BRACING
271 | A7.3 |  | Pre-Finished Metal Steel Brace | 14 | 10% | 15.4 | LF | 25 | 35 | 385 | 539 | 924
|  |  | Subtotal | [6 empty] | 385 | 539 | 924
|  | 6 | DIVISION 06 — WOOD,PLASTICS & COMPOSITES
MILLWORK
272 | A7.3 |  | (2' W) Base Cabinet | 32 | 10% | 35.2 | LF | 55 | 150 | 1936 | 5280 | 7216
273 | A7.3 |  | (1' W) Wall Mounted Cabinet | 17 | 10% | 18.7 | LF | 50 | 130 | 935 | 2431 | 3366
274 | A7.3 |  | 1-1/2" Scribe PLM1 | 14 | 10% | 15.4 | LF | 3.5 | 3.5 | 53.9 | 53.9 | 107.8
275 | A7.3 |  | 4" Scribe PLM1 | 6 | 10% | 6.6 | LF | 4.25 | 4.5 | 28.05 | 29.7 | 57.75
276 | A7.3-A7.5 |  | 3/4" Plywood Shelf | 151 | 10% | 166.1 | LF | 6.5 | 5.5 | 1079.65 | 913.55 | 1993.2
277 | A7.3-A7.5 |  | (2x4) Shelving | 269 | 10% | 295.9 | LF | 3.5 | 1.75 | 1035.65 | 517.825 | 1553.475
278 | A7.3 |  | (3'-9" x 7'-3") Tall Cabinet | 1 | 0% | 1 | EA | 400 | 1550 | 400 | 1550 | 1950
TRIMS
279 | A2.3 |  | Door Trim | 86 | 10% | 94.6 | LF | 2.75 | 1.75 | 260.15 | 165.55 | 425.7
280 |  |  | ALLOWANCE: - SHIM & BLOCKING | 1 | 0% | 1 | LS | 350 | 250 | 350 | 250 | 600
|  |  | Subtotal | [6 empty] | 6078.4 | 11191.525 | 17269.925
|  | 8 | DIVISION 08 — OPENINGS
DOORS & FRAMES
281 | A2.3 |  | (3'-0" x 7-0") Type A Hollow Metal Door w/ Hollow Metal Frame | 1 | 0% | 1 | EA | 400 | 800 | 400 | 800 | 1200
282 | A2.3 |  | (10'-0" x 8-0") Type B Hollow Metal Door w/ Hollow Metal Frame - Roll Up Door | 1 | 0% | 1 | EA | 1400 | 3200 | 1400 | 3200 | 4600
DOOR HARDWARE
283 | A2.3 |  | Pair Of Doors | 1 | 0% | 1 | EA | 175 | 450 | 175 | 450 | 625
284 | A2.3 |  | Aluminum Threshold | 2 | 0% | 2 | EA | 45 | 65 | 90 | 130 | 220
285 | A2.3 |  | Card Reader | 1 | 0% | 1 | EA | 225 | 650 | 225 | 650 | 875
286 | A2.3 |  | Insulated | 2 | 0% | 2 | EA | 25 | 250 | 50 | 500 | 550
|  |  | Subtotal | [6 empty] | 2340 | 5730 | 8070
|  | 9 | DIVISION 09 — FINISHES
DRYWALLS
|  |  | WALL TYPE AS: | 129 | LF | 10
287 | A2.3 |  | (1) Layer Of 5/8" Gypsum Board On One Side | 1290 | 10% | 1419 | SF | 1.85 | 0.95 | 2625.15 | 1348.05 | 3973.2
288 | A2.3 |  | R-15 Batt Insulation | 1290 | 10% | 1419 | SF | 0.45 | 0.7 | 638.55 | 993.3 | 1631.85
289 | A2.3 |  | Sealant | 258 | 10% | 283.8 | LF | 1.1 | 0.65 | 312.18 | 184.47 | 496.65
FLOORING
290 | A7.3 |  | Neoquartz RTS Series 1 w/ 1st & 2nd Top Coat @ 12 Mil thickness Each Coat PRF1 Manf: Neogard Color: Neoquartz QB-1014 Davenport | 71 | 10% | 78.1 | SF | 6.5 | 4.75 | 507.65 | 370.975 | 878.625
291 | A7.3 |  | Sealed Concrete SC | 109 | 10% | 119.9 | SF | 1.75 | 0.85 | 209.825 | 101.915 | 311.74
WALL BASE:
292 | A7.3 |  | 4" Rubber Base w/ Toe: Rolled Goods B1 Manf: Roppe Color: Pinnacle Type TS 193 Black Brown | 38 | 10% | 41.8 | LF | 1.35 | 1.15 | 56.43 | 48.07 | 104.5
293 | A7.3 |  | 4" Integrated Cove Base: PRF1 B2 Manf: Neogard Color: Neoquartz Qb-1014 Davenport | 30 | 10% | 33 | LF | 6.5 | 4.5 | 214.5 | 148.5 | 363
CEILING
294 | A2.3 |  | 5/8" Gypsum Board Ceiling | 721 | 10% | 793.1 | SF | 2.25 | 3 | 1784.475 | 2379.3 | 4163.775
PAINT
295 | A2.3 |  | Paint @ Wall P1 Manf: Sherwin Williams Color: EG-SHEL/FLAT SW7015 Repose Gray | 672 | 10% | 739.2 | SF | 1.1 | 0.5 | 813.12 | 369.6 | 1182.72
296 | A2.3 |  | Paint @ Ceiling P5 Manf: Sherwin Williams Color: Flat SW 7005 Pure White | 449 | 10% | 493.9 | SF | 1.2 | 0.5 | 592.68 | 246.95 | 839.63
297 | A2.3 |  | Paint @ Doors P2 Manf: Sherwin Williams Color: EG-SHEL SW 7607 Santorini Blue | 4 | 0% | 4 | EA | 85 | 25 | 340 | 100 | 440
298 | A2.3 |  | Paint @ Trims Manf: Sherwin Williams | 86 | 10% | 94.6 | LF | 1.15 | 0.45 | 108.79 | 42.57 | 151.36
|  |  | Subtotal | [6 empty] | 8203.35 | 6333.7 | 14537.05
|  | 10 | DIVISION 10 — SPECIALTIES
MISC.
299 | A7.3 |  | PEG Board On 1x2 Spacer | 1 | 0% | 1 | EA | 150 | 125 | 150 | 125 | 275
300 | A7.3 |  | Bracket Mounted Fire Extinguisher Cabinet | 1 | 0% | 1 | EA | 45 | 95 | 45 | 95 | 140
|  |  | Subtotal | [6 empty] | 195 | 220 | 415
|  | 12 | DIVISION 12 — FURNISHINGS
COUNTERTOPS
301 | A7.3 |  | 1-1/8" Plywood Countertop WD1 | 13.78 | 10% | 15.158 | SF | 12 | 9 | 181.896 | 136.422 | 318.318
|  |  | Subtotal | [6 empty] | 181.896 | 136.422 | 318.318
|  |  | TOTAL AMOUNT | [6 empty] | 19965.431 | 24150.647 | 44116.078
|  |  | MOBILIZATION (10%) |  |  |  |  | 10% |  |  |  | 4411.6078
|  |  | PROFIT (10%) |  |  |  |  | 10% |  |  |  | 4411.6078
|  |  | OVERHEAD (20%) |  |  |  |  | 20% |  |  |  | 8823.2156
|  |  | INSURANCE (1%) |  |  |  |  | 1% |  |  |  | 441.1608
|  |  | SUPERVISION (9%) |  |  |  |  | 9% |  |  |  | 3970.447
|  |  | TOTAL BASEBID | [8 empty] | 66174.117
NOTES:
Furnish & Installation
Non-union Wage Rates Are Used
ADD ALTERNATE #2
|  | 2 | DIVISION 02 — DEMOLITION
SELECTIVE DEMOLITION
302 | A2.4 |  | Remove Toilet Partition | 207.65 | 0% | 207.65 | SF | 1.5 | 0 | 311.475 | 0 | 311.475
303 | A2.4 |  | Remove Plumbing Fixtures | 14 | 0% | 14 | EA | 125 | 10 | 1750 | 140 | 1890
304 | A2.4 |  | Remove Bathroom Accessories | 10 | 0% | 10 | EA | 30 | 0 | 300 | 0 | 300
305 | A2.4 |  | Remove Floor Drain | 1 | 0% | 1 | EA | 185 | 25 | 185 | 25 | 210
306 | A2.4 |  | Remove Portion Of Wall | 34.79 | 0% | 34.79 | SF | 2.25 | 0 | 78.2775 | 0 | 78.2775
307 | A2.4 |  | Remove ACT Ceiling w/ Grid | 326.84 | 0% | 326.84 | SF | 1.1 | 0 | 359.524 | 0 | 359.524
308 | A7.4 |  | Remove Flooring | 324 | 0% | 324 | SF | 2.25 | 0 | 729 | 0 | 729
309 | A7.4 |  | Remove Wall tile | 920 | 0% | 920 | SF | 2.5 | 0 | 2300 | 0 | 2300
RELOCATION
310 | A2.4 |  | Relocate Soap Dispenser | 4 | 0% | 4 | EA | 45 | 10 | 180 | 40 | 220
311 | A2.4 |  | Relocate Paper Towel Dispenser | 2 | 0% | 2 | EA | 55 | 10 | 110 | 20 | 130
|  |  | Subtotal | [6 empty] | 6303.2765 | 225 | 6528.2765
|  | 9 | DIVISION 09 — FINISHES
FLOORING
312 | A7.4 |  | (12x24) Tile Flooring T2 Manf: Trinity Surfaces Color: Aragonite Grey | 71 | 10% | 78.1 | SF | 5.5 | 6.25 | 429.55 | 488.125 | 917.675
WALL BASE:
313 | A7.4 |  | (12x12) Wall Base T1 Manf: Trinity Surfaces Finish : Overland ASH | 38 | 10% | 41.8 | LF | 6.5 | 3.25 | 271.7 | 135.85 | 407.55
CEILING
314 | A2.4 |  | (2x2) ACT Ceiling w/ Continuous Sound Batt Insulation Above Ceiling Manf: Armstrong Color: Dune Tegular 1774 White | 721 | 10% | 793.1 | SF | 3 | 5 | 2379.3 | 3965.5 | 6344.8
WALL FINISHES
315 | A2.4 |  | (12x12) Wall Tile T1 Manf: Trinity Surfaces Finish : Overland ASH | 721 | 10% | 793.1 | SF | 7.5 | 5.75 | 5948.25 | 4560.325 | 10508.575
|  |  | Subtotal | [6 empty] | 9028.8 | 9149.8 | 18178.6
|  | 10 | DIVISION 10 — SPECIALTIES
BATHROOM ACCESSORIES
316 | A2.4 |  | Install Pull @ Accessible Stall On Both Sides Of Door | 2 | 0% | 2 | EA | 35 | 45 | 70 | 90 | 160
317 | A2.4 |  | Toilet Tissue Dispenser | 5 | 0% | 5 | EA | 25 | 45 | 125 | 225 | 350
318 | A2.4 |  | (24" x 36") Mirror | 4 | 0% | 4 | EA | 65 | 145 | 260 | 580 | 840
319 | A2.4 |  | Grab Bars | 4 | 0% | 4 | EA | 55 | 75 | 220 | 300 | 520
320 | A2.4 |  | Toilet Partitions w/ Doors | 37.88 | 0% | 37.88 | EA | 45 | 140 | 1704.6 | 5303.2 | 7007.8
321 | A2.4 |  | Sanitary Napkin Disposal | 3 | 0% | 3 | EA | 35 | 85 | 105 | 255 | 360
|  |  | Subtotal | [6 empty] | 2484.6 | 6753.2 | 9237.8
|  | 22 | DIVISION 22 — PLUMBING
PLUMBING FIXTURES
322 | A1.5 |  | Water Closet WC-1 | 5 | 0% | 5 | EA | 400 | 650 | 2000 | 3250 | 5250
323 | A1.5 |  | Lavatory LAV-1 | 4 | 0% | 4 | EA | 325 | 425 | 1300 | 1700 | 3000
324 | A1.5 |  | Floor Drain FD-1 | 2 | 0% | 2 | EA | 225 | 260 | 450 | 520 | 970
325 | A1.5 |  | Urinal | 1 | 0% | 1 | EA | 650 | 1650 | 650 | 1650 | 2300
326 | A1.5 |  | Mixing Valve MV-1 | 4 | 0% | 4 | EA | 145 | 225 | 580 | 900 | 1480
|  |  | Subtotal | [6 empty] | 4980 | 8020 | 13000
|  |  | TOTAL AMOUNT | [6 empty] | 22796.6765 | 24148 | 46944.6765
|  |  | MOBILIZATION (10%) |  |  |  |  | 10% |  |  |  | 4694.4677
|  |  | PROFIT (10%) |  |  |  |  | 10% |  |  |  | 4694.4677
|  |  | OVERHEAD (20%) |  |  |  |  | 20% |  |  |  | 9388.9353
|  |  | INSURANCE (1%) |  |  |  |  | 1% |  |  |  | 469.4468
|  |  | SUPERVISION (9%) |  |  |  |  | 9% |  |  |  | 4225.0209
|  |  | TOTAL BASEBID | [8 empty] | 70417.0148
NOTES:
Furnish & Installation
Non-union Wage Rates Are Used